## Sheet1
Cowell Gymnasium Window Bid
|  | Location | Quantity | Approximate Dimensions
North Side
| 1 | Basement North Side with 3 over 3 Mullions | 2 | RO 33.5" x 29" Single Hung
| 2 | Basement North Side Women's Bathroom (Obscure Glass) Single Hung Rpl with 3 over 3 Mullions | 1 | RO 30.5" x 33.5" Single Hung Obscure
| 3 | Basement North Side Women's Bathroom (Obscure Glass) with 3 over 3 Mullions | 1 | RO 30.5" x 33.5" Single Hung Obscure
| 4 | Boiler Room Single Hung Rpl | 1 | RO 30.5" x 33.25" Single Hung
| 5 | Boiler Room Single Hung Rpl | 1 | RO 30.5" x 33.25" Single Hung
South Side
| 6 | Basement South Side Single Hung Rpl with 4 over 4 Mullions Tempered | 4 | RO 30.5" x 33.5"
East Side
| 8 | Clothes Closet Northeast Side of Door Single Hung Rpl | 2 | RO 30.5" x 61" Single Hung
| 9 | Basement Stairway | 1 | RO 29.75" x 46" Sinle Hung
| 10 | Southeast Side of Door Picture Rpl | 1 | 26" x 19.5"
West Side
| 11 | Men's Bathroom Hopper Rpl Tempered | 1 | 27.5'" x 14.5" Obscure Tempered
| 12 | Janitor Room Basement Hopper Rpl Tempered | 1 | RO 28.5" x 14.25" Obscure Tempered
| 13 | Basement West Side with 3 over 3 Mullions Tempered | 2 | RO 18.5" x 33.5" Obscure Tempered
| 14 | Office with 15 over 15 Mullions | 2 | RO 43.5" x 65"
| 15 | South Entrance with 15 over 15 Mullions | 1 | RO 43.5" x 65"
| 16 | Attic Single Hung Rpl with 15 over 10 Mullions w/ .5 screen | 8 | RO 44.25 x 56"
| 17 | Attic Single Hung Rpl with 15 over 10 Mullions w/ .5 screen | 1 | RO 44.5" x 56.25"
|  | Total | 30
Additional Notes: | All measurements are rough estimates only. Bidders are responsible to verify accuracy and quantities. All Basement Glass replacements are tempered. All basement window color are White.
Bidders should include a separate line per window for repairs to sills and window frames as well as a per window lead paint abatement cost per window. All existing windows should be treated as containing lead paint.
Single hung with operable lower sash with half screen Vinyl window replacement should be bid for all items listed above and an alternate bid for aluminum outside clad woods with inside wood pine finish replacements should be included for items 16 and 17 should be added as stand alone bid with white exterior.
Grills Between Glass (GBG) to be specified for basement and attic windows only. First floor should be Simulated Divider Light (SDL)
Suggested Glazing Specifications Varies By Window
Single Hung, Rpl
Sash Split:Oriel (Sm. Bottom) Performance Level:Standard, In Attic
Glass Options: Double Glazed, LowE 180/i89, Argon, Annealed, SS 3/4" 1G Thickness, Clear Opening
Energy Star:Meets Northern Energy Star 7 Zone, Ratings:U-Factor = 0.25, SHGC = 0.47, VT= 0.57
Vinyl Color: White Locks: Standard, Double Hardware: White,
Screen: Half Screen, Extruded- Fiberglass, White, Reinforce Intermediate Mullion
Grids: Flat GBG, Colonial, Unit 1 Glass 1: 5W2H, Unit 1 Glass 2: 5W3H, Not Applicable,
Installation Options:Standard Sill Angle,